## Quantity Structure
Level* | Item Category* | Description | Material | Process | Plant | Cost Center | Activity Type | Account | Company Code | Business Area | Profit Center | Vendor | Work Center | Lot Size (in Quantity UoM of Assembly Item) | Quantity* | Quantity UoM* | Total Quantity Depends On* | Comments
0 | Calculation Version | pump P-100 | #P-100 |  | #PT1 |  |  | #AC13 | #C1 | #BA1 | #PC1 |  |  |  | 10 | PC
1 | Internal Activity | pick according to pick list (labor) |  |  | #PT1 | #CC1 | #AT2 | #AC22 | #C1 | #BA1 | #PC1 |  |  |  | 10 | MIN | Assembly Quantity
1 | Process | sales order processing |  | #BP2 | #PT1 |  |  |  | #C1 | #BA1 | #PC1 |  | #WCEN111 |  | 1 | PC | Fixed Quantity
1 | Material | casing | #100-100 |  | #PT1 |  |  | #AC12 | #C1 | #BA1 | #PC1 |  |  |  | 1 | PC | Assembly Quantity
2 | Material | slug for casing | #100-110 |  | #PT1 |  |  | #AC11 | #C1 | #BA1 | #PC1 | #VD1 |  |  | 1 | PC | Assembly Quantity
2 | Process | plan work |  | #BP1 | #PT1 |  |  |  | #C1 | #BA1 | #PC1 |  | #WCEN111 |  | 0.1 | PC | Assembly Quantity
2 | Internal Activity | turn casing according to drawing (setup) |  |  | #PT1 | #CC1 | #AT1 | #AC21 | #C1 | #BA1 | #PC1 |  | #WCEN111 |  | 10 | MIN | Fixed Quantity
2 | Internal Activity | turn casing according to drawing (labor) |  |  | #PT1 | #CC1 | #AT2 | #AC22 | #C1 | #BA1 | #PC1 |  | #WCEN111 |  | 30 | MIN | Assembly Quantity
2 | Internal Activity | turn casing according to drawing (machine) |  |  | #PT1 | #CC1 | #AT3 | #AC23 | #C1 | #BA1 | #PC1 |  | #WCEN111 |  | 30 | MIN | Assembly Quantity
2 | Internal Activity | drill holes (setup) |  |  | #PT1 | #CC1 | #AT1 | #AC21 | #C1 | #BA1 | #PC1 |  | #WCEN111 |  | 3 | MIN | Fixed Quantity
2 | Internal Activity | drill holes (labor) |  |  | #PT1 | #CC1 | #AT2 | #AC22 | #C1 | #BA1 | #PC1 |  | #WCEN111 |  | 10 | MIN | Assembly Quantity
2 | Internal Activity | drill holes (machine) |  |  | #PT1 | #CC1 | #AT3 | #AC23 | #C1 | #BA1 | #PC1 |  | #WCEN111 |  | 10 | MIN | Assembly Quantity
2 | Material | flat seal | #100-120 |  | #PT1 |  |  | #AC11 | #C1 | #BA1 | #PC1 | #VD2 |  |  | 1 | PC | Assembly Quantity
2 | Internal Activity | insert flat seal (labor) |  |  | #PT1 | #CC1 | #AT2 | #AC22 | #C1 | #BA1 | #PC1 |  |  |  | 5 | MIN | Assembly Quantity
2 | Material | hexagon screw M10 | #100-130 |  | #PT1 |  |  | #AC11 | #C1 | #BA1 | #PC1 | #VD2 |  |  | 8 | PC | Assembly Quantity
2 | Internal Activity | inspect and deliver to storage (labor) |  |  | #PT1 | #CC1 | #AT2 | #AC22 | #C1 | #BA1 | #PC1 |  |  |  | 10 | MIN | Assembly Quantity
1 | Material | drive | #100-200 |  | #PT1 |  |  | #AC12 | #C1 | #BA1 | #PC1 |  |  |  | 1 | PC | Assembly Quantity
2 | Material | slug for impeller | #100-210 |  | #PT1 |  |  | #AC11 | #C1 | #BA1 | #PC1 | #VD1 |  |  | 1 | PC | Assembly Quantity
2 | Process | plan work |  | #BP1 | #PT1 |  |  |  | #C1 | #BA1 | #PC1 |  |  |  | 0.1 | PC | Assembly Quantity
2 | Internal Activity | pick according to pick list (labor) |  |  | #PT1 | #CC1 | #AT2 | #AC22 | #C1 | #BA1 | #PC1 |  |  |  | 20 | MIN | Assembly Quantity
2 | Internal Activity | clamp impeller (setup) |  |  | #PT1 | #CC1 | #AT1 | #AC21 | #C1 | #BA1 | #PC1 |  |  |  | 3 | MIN | Fixed Quantity
2 | Internal Activity | turn impeller according to drawing (labor) |  |  | #PT1 | #CC1 | #AT2 | #AC22 | #C1 | #BA1 | #PC1 |  |  |  | 10 | MIN | Assembly Quantity
2 | Internal Activity | turn impeller according to drawing (machine) |  |  | #PT1 | #CC1 | #AT3 | #AC23 | #C1 | #BA1 | #PC1 |  |  |  | 10 | MIN | Assembly Quantity
2 | Internal Activity | balance impeller (setup) |  |  | #PT1 | #CC1 | #AT1 | #AC21 | #C1 | #BA1 | #PC1 |  |  |  | 3 | MIN | Fixed Quantity
2 | Internal Activity | balance impeller (labor) |  |  | #PT1 | #CC1 | #AT2 | #AC22 | #C1 | #BA1 | #PC1 |  |  |  | 3 | MIN | Assembly Quantity
2 | Internal Activity | balance impeller (machine) |  |  | #PT1 | #CC1 | #AT3 | #AC23 | #C1 | #BA1 | #PC1 |  |  |  | 3 | MIN | Assembly Quantity
2 | Internal Activity | inspect and deliver to storage (labor) |  |  | #PT1 | #CC1 | #AT2 | #AC22 | #C1 | #BA1 | #PC1 |  |  |  | 10 | MIN | Assembly Quantity
1 | Material | shaft | #100-300 |  | #PT2 |  |  | #AC12 | #C2 | #BA2 | #PC2 | #VD3 |  |  | 1 | PC | Assembly Quantity
2 | Material | slug for impeller | #100-310 |  | #PT2 |  |  | #AC11 | #C2 | #BA2 | #PC2 | #VD1 |  |  | 1 | PC | Assembly Quantity
2 | Process | plan work |  | #BP1 | #PT2 |  |  |  | #C2 | #BA2 | #PC2 |  |  |  | 0.1 | PC | Assembly Quantity
2 | Internal Activity | cut slug for shaft (setup) |  |  | #PT2 | #CC3 | #AT1 | #AC21 | #C2 | #BA2 | #PC2 |  |  |  | 10 | MIN | Fixed Quantity
2 | Internal Activity | cut slug for shaft (labor) |  |  | #PT2 | #CC3 | #AT2 | #AC22 | #C2 | #BA2 | #PC2 |  |  |  | 10 | MIN | Assembly Quantity
2 | Internal Activity | cut slug for shaft (machine) |  |  | #PT2 | #CC3 | #AT3 | #AC23 | #C2 | #BA2 | #PC2 |  |  |  | 10 | MIN | Assembly Quantity
2 | Internal Activity | rough turn shaft according to work instruction (setup) |  |  | #PT2 | #CC3 | #AT1 | #AC21 | #C2 | #BA2 | #PC2 |  |  |  | 15 | MIN | Fixed Quantity
2 | Internal Activity | rough turn shaft according to work instruction (labor) |  |  | #PT2 | #CC3 | #AT2 | #AC22 | #C2 | #BA2 | #PC2 |  |  |  | 5 | MIN | Assembly Quantity
2 | Internal Activity | rough turn shaft according to work instruction (machine) |  |  | #PT2 | #CC3 | #AT3 | #AC23 | #C2 | #BA2 | #PC2 |  |  |  | 20 | MIN | Assembly Quantity
2 | Internal Activity | anneal shaft according to work instruction (setup) |  |  | #PT2 | #CC3 | #AT1 | #AC21 | #C2 | #BA2 | #PC2 |  |  |  | 20 | MIN | Fixed Quantity
2 | Internal Activity | anneal shaft according to work instruction (labor) |  |  | #PT2 | #CC3 | #AT2 | #AC22 | #C2 | #BA2 | #PC2 |  |  |  | 10 | MIN | Assembly Quantity
2 | Internal Activity | anneal shaft according to work instruction (machine) |  |  | #PT2 | #CC3 | #AT3 | #AC23 | #C2 | #BA2 | #PC2 |  |  |  | 30 | MIN | Assembly Quantity
2 | Internal Activity | turn shaft according to specification (setup) |  |  | #PT2 | #CC3 | #AT1 | #AC21 | #C2 | #BA2 | #PC2 |  |  |  | 10 | MIN | Fixed Quantity
2 | Internal Activity | turn shaft according to specification (labor) |  |  | #PT2 | #CC3 | #AT2 | #AC22 | #C2 | #BA2 | #PC2 |  |  |  | 30 | MIN | Assembly Quantity
2 | Internal Activity | turn shaft according to specification (machine) |  |  | #PT2 | #CC3 | #AT3 | #AC23 | #C2 | #BA2 | #PC2 |  |  |  | 30 | MIN | Assembly Quantity
2 | Internal Activity | mill groove and turn thread (setup) |  |  | #PT2 | #CC3 | #AT1 | #AC21 | #C2 | #BA2 | #PC2 |  |  |  | 15 | MIN | Fixed Quantity
2 | Internal Activity | mill groove and turn thread (labor) |  |  | #PT2 | #CC3 | #AT2 | #AC22 | #C2 | #BA2 | #PC2 |  |  |  | 10 | MIN | Assembly Quantity
2 | Internal Activity | mill groove and turn thread (machine) |  |  | #PT2 | #CC3 | #AT3 | #AC23 | #C2 | #BA2 | #PC2 |  |  |  | 10 | MIN | Assembly Quantity
2 | Internal Activity | inspect and deliver to storage (labor) |  |  | #PT2 | #CC3 | #AT2 | #AC22 | #C2 | #BA2 | #PC2 |  |  |  | 5 | MIN | Assembly Quantity

## Validation
Item Category* | Quantity* | Description | Total Quantity Depends On*
Calculation Version | CM | Centimeter | Fixed Quantity
Material | CM2 | Square Centimeter | Assembly Quantity
Internal Activity | CM3 | Cubic Centimeter | Lot Size
External Activity | DAY | Day
Process | EA | Each
Subcontracting | FOZ | Fluid Ounce (US)
Resources And Tools | FT | Foot
Variable Item | FT2 | Square Foot
Text Item | FT3 | Cubic Foot
| G | Gram
| GAL | Gallon (US)
| GC3 | Gram per Cubic Centimeter
| GM3 | Gram per Cubic Meter
| H | Hour
| IN | Inch
| IN2 | Square Inch
| IN3 | Cubic Inch
| KC3 | Kilogram per Cubic Centimeter
| KG | Kilogram
| KM3 | Kilogram per Cubic Meter
| L | Liter
| LB | Pound (US)
| M | Meter
| M2 | Square Meter
| M3 | Cubic Meter
| MG | Milligram
| MIN | Minute
| ML | Milliliter
| MM | Millimeter
| MM2 | Square Millimeter
| MM3 | Cubic Millimeter
| OY3 | Ounce per Cubic Yard
| OZ | Ounce
| PC | Piece
| PT | Pint (US)
| S | Second
| T | Metric ton
| YD | Yard
| YD2 | Square Yard
| YD3 | Cubic Yard